## Sheet1
Name of the Parameter | Value | Unit
No of Grids | 2 | Nos
No of Apertures | 1 | Nos
Screen Grid Thickness | 0.3 | mm
Accelerator Grid Thickness | 0.3 | mm
Screen Grid Apertures Diameter | 3 | mm
Accelerator Grid Apertures Diameter | 2 | mm
Gap Between the Screens | 0.5 | mm
Screen Grid Voltage | 1500 | V
Accelerator Grid Voltage | -300 | V
Resolution | 200
Considered Length (X) | 2 | mm
Considered Length (Y) | 6 | mm
Unstream Length | 0.45 | mm
Downstream Length | 0.45 | mm